## Tabelle1
Example, with start-address given 10/1/0

	W	Write-only
	WO	Write-out to KNX
	R	Read-only
	RS	Read-only/Sends by change (Status-GA)
	S	Send out only
	RW	Writeable,Readable

0-9: System/controller-wide
10/1/1	W			Power on/off all zones*1
10/1/2	WO			Actuator powering the controllers*2 (not yet)
10/1/3	W			Source select 0-5 DPT5.010 (0-255)
10/1/6 R	R			Power-state of all zones – 1 if any is on

			Zone
10/1/10	RW	Bit	1	Power on/off 0/1
10/1/11	RW	Byte	1	Source select 0-5 DPT5.010 (0-255)
10/1/12	RW	Byte	1	Volume 0-100% DPT5.001 (0-100%)
10/1/13	RW	Byte	1	Bass level (0x00 = -10 ... 0x0A(10) = Flat ... 0x14(20) = +10) DPT6
10/1/14	RW	Byte	1	Treble level (0x00 = -10 ... 0x0A(10) = Flat ... 0x14(20) = +10) DPT6
10/1/15	RW	Bit	1	Loudness 0/1
10/1/16	RW	Byte	1	Balance level (0x00 = Left ... 0x0A = Center ... 0x14(20) = Right) DPT6
10/1/17	RW	Bit	1	Partymode 0/1
10/1/18	RW	Bit	1	DnD 0/1
10/1/19	RW	Byte	1	Zone Turn-on Volume 0-100% DPT5.001 (0-100%)
10/1/20	W	Byte	1	src setCMD (not yet)
10/1/21	W	Byte	1	src keypadCMD (not yet)
10/1/22	W	Bit	1	relative Volume 0=Down/1=Up
10/1/23
10/1/24
10/1/25
10/1/26
10/1/27
10/1/28
10/1/29
10/1/30	RS	Bit	1	Power on/off 0/1
10/1/31	RS	Byte	1	Source select 0-5 DPT5.010 (0-255)
10/1/32	RS	Byte	1	Volume 0-100% DPT5.001 (0-100%)
10/1/33	RS	Byte	1	Bass level (0x00 = -10 ... 0x0A(10) = Flat ... 0x14(20) = +10) DPT6
10/1/34	RS	Byte	1	Treble level (0x00 = -10 ... 0x0A(10) = Flat ... 0x14(20) = +10) DPT6
10/1/35	RS	Bit	1	Loudness 0/1
10/1/36	RS	Byte	1	Balance level (0x00 = Left ... 0x0A = Center ... 0x14(20) = Right) DPT6
10/1/37	RS	Bit	1	Partymode 0/1
10/1/38	RS	Bit	1	DnD 0/1
10/1/39	RS	Byte	1	Zone Turn-on Volume 0-100% DPT5.001 (0-100%)
10/1/40
10/1/41
10/1/42
10/1/43
10/1/44
10/1/45
10/1/46
10/1/47
10/1/48
10/1/49
10/1/50	RW	Bit	2	Power on/off 0/1
10/1/51	RW	Byte	2	Source select 0-5 DPT5.010 (0-255)
10/1/52	RW	Byte	2	Volume 0-100% DPT5.001 (0-100%)
10/1/53	RW	Byte	2	Bass level (0x00 = -10 ... 0x0A(10) = Flat ... 0x14(20) = +10) DPT6
10/1/54	RW	Byte	2	Treble level (0x00 = -10 ... 0x0A(10) = Flat ... 0x14(20) = +10) DPT6
10/1/55	RW	Bit	2	Loudness 0/1
10/1/56	RW	Byte	2	Balance level (0x00 = Left ... 0x0A = Center ... 0x14(20) = Right) DPT6
10/1/57	RW	Bit	2	Partymode 0/1
10/1/58	RW	Bit	2	DnD 0/1
10/1/59	RW	Byte	2	Zone Turn-on Volume 0-100% DPT5.001 (0-100%)
10/1/60	W	Byte	2	src setCMD (not yet)
10/1/61	W	Byte	2	src keypadCMD (not yet)
10/1/62	W	Bit	2	relative Volume 0=Down/1=Up
10/1/63
10/1/64
10/1/65
10/1/66
10/1/67
10/1/68
10/1/69
10/1/70	RS	Bit	2	Power on/off 0/1
10/1/71	RS	Byte	2	Source select 0-5 DPT5.010 (0-255)
10/1/72	RS	Byte	2	Volume 0-100% DPT5.001 (0-100%)
10/1/73	RS	Byte	2	Bass level (0x00 = -10 ... 0x0A(10) = Flat ... 0x14(20) = +10) DPT6
10/1/74	RS	Byte	2	Treble level (0x00 = -10 ... 0x0A(10) = Flat ... 0x14(20) = +10) DPT6
10/1/75	RS	Bit	2	Loudness 0/1
10/1/76	RS	Byte	2	Balance level (0x00 = Left ... 0x0A = Center ... 0x14(20) = Right) DPT6
10/1/77	RS	Bit	2	Partymode 0/1
10/1/78	RS	Bit	2	DnD 0/1
10/1/79	RS	Byte	2	Zone Turn-on Volume 0-100% DPT5.001 (0-100%)
10/1/80
10/1/81
10/1/82
10/1/83
10/1/84
10/1/85
10/1/86
10/1/87
10/1/88
10/1/89
10/1/90	RW	Bit	3	Power on/off 0/1
10/1/91	RW	Byte	3	Source select 0-5 DPT5.010 (0-255)
10/1/92	RW	Byte	3	Volume 0-100% DPT5.001 (0-100%)
10/1/93	RW	Byte	3	Bass level (0x00 = -10 ... 0x0A(10) = Flat ... 0x14(20) = +10) DPT6
10/1/94	RW	Byte	3	Treble level (0x00 = -10 ... 0x0A(10) = Flat ... 0x14(20) = +10) DPT6
10/1/95	RW	Bit	3	Loudness 0/1
10/1/96	RW	Byte	3	Balance level (0x00 = Left ... 0x0A = Center ... 0x14(20) = Right) DPT6
10/1/97	RW	Bit	3	Partymode 0/1
10/1/98	RW	Bit	3	DnD 0/1
10/1/99	RW	Byte	3	Zone Turn-on Volume 0-100% DPT5.001 (0-100%)
10/1/100	W	Byte	3	src setCMD (not yet)
10/1/101	W	Byte	3	src keypadCMD (not yet)
10/1/102	W	Bit	3	relative Volume 0=Down/1=Up
10/1/103
10/1/104
10/1/105
10/1/106
10/1/107
10/1/108
10/1/109
10/1/110	RS	Bit	3	Power on/off 0/1
10/1/111	RS	Byte	3	Source select 0-5 DPT5.010 (0-255)
10/1/112	RS	Byte	3	Volume 0-100% DPT5.001 (0-100%)
10/1/113	RS	Byte	3	Bass level (0x00 = -10 ... 0x0A(10) = Flat ... 0x14(20) = +10) DPT6
10/1/114	RS	Byte	3	Treble level (0x00 = -10 ... 0x0A(10) = Flat ... 0x14(20) = +10) DPT6
10/1/115	RS	Bit	3	Loudness 0/1
10/1/116	RS	Byte	3	Balance level (0x00 = Left ... 0x0A = Center ... 0x14(20) = Right) DPT6
10/1/117	RS	Bit	3	Partymode 0/1
10/1/118	RS	Bit	3	DnD 0/1
10/1/119	RS	Byte	3	Zone Turn-on Volume 0-100% DPT5.001 (0-100%)
10/1/120
10/1/121
10/1/122
10/1/123
10/1/124
10/1/125
10/1/126
10/1/127
10/1/128
10/1/129
10/1/130	RW	Bit	4	Power on/off 0/1
10/1/131	RW	Byte	4	Source select 0-5 DPT5.010 (0-255)
10/1/132	RW	Byte	4	Volume 0-100% DPT5.001 (0-100%)
10/1/133	RW	Byte	4	Bass level (0x00 = -10 ... 0x0A(10) = Flat ... 0x14(20) = +10) DPT6
10/1/134	RW	Byte	4	Treble level (0x00 = -10 ... 0x0A(10) = Flat ... 0x14(20) = +10) DPT6
10/1/135	RW	Bit	4	Loudness 0/1
10/1/136	RW	Byte	4	Balance level (0x00 = Left ... 0x0A = Center ... 0x14(20) = Right) DPT6
10/1/137	RW	Bit	4	Partymode 0/1
10/1/138	RW	Bit	4	DnD 0/1
10/1/139	RW	Byte	4	Zone Turn-on Volume 0-100% DPT5.001 (0-100%)
10/1/140	W	Byte	4	src setCMD (not yet)
10/1/141	W	Byte	4	src keypadCMD (not yet)
10/1/142	W	Bit	4	relative Volume 0=Down/1=Up
10/1/143
10/1/144
10/1/145
10/1/146
10/1/147
10/1/148
10/1/149
10/1/150	RS	Bit	4	Power on/off 0/1
10/1/151	RS	Byte	4	Source select 0-5 DPT5.010 (0-255)
10/1/152	RS	Byte	4	Volume 0-100% DPT5.001 (0-100%)
10/1/153	RS	Byte	4	Bass level (0x00 = -10 ... 0x0A(10) = Flat ... 0x14(20) = +10) DPT6
10/1/154	RS	Byte	4	Treble level (0x00 = -10 ... 0x0A(10) = Flat ... 0x14(20) = +10) DPT6
10/1/155	RS	Bit	4	Loudness 0/1
10/1/156	RS	Byte	4	Balance level (0x00 = Left ... 0x0A = Center ... 0x14(20) = Right) DPT6
10/1/157	RS	Bit	4	Partymode 0/1
10/1/158	RS	Bit	4	DnD 0/1
10/1/159	RS	Byte	4	Zone Turn-on Volume 0-100% DPT5.001 (0-100%)
10/1/160
10/1/161
10/1/162
10/1/163
10/1/164
10/1/165
10/1/166
10/1/167
10/1/168
10/1/169
10/1/170	RW	Bit	5	Power on/off 0/1
10/1/171	RW	Byte	5	Source select 0-5 DPT5.010 (0-255)
10/1/172	RW	Byte	5	Volume 0-100% DPT5.001 (0-100%)
10/1/173	RW	Byte	5	Bass level (0x00 = -10 ... 0x0A(10) = Flat ... 0x14(20) = +10) DPT6
10/1/174	RW	Byte	5	Treble level (0x00 = -10 ... 0x0A(10) = Flat ... 0x14(20) = +10) DPT6
10/1/175	RW	Bit	5	Loudness 0/1
10/1/176	RW	Byte	5	Balance level (0x00 = Left ... 0x0A = Center ... 0x14(20) = Right) DPT6
10/1/177	RW	Bit	5	Partymode 0/1
10/1/178	RW	Bit	5	DnD 0/1
10/1/179	RW	Byte	5	Zone Turn-on Volume 0-100% DPT5.001 (0-100%)
10/1/180	W	Byte	5	src setCMD (not yet)
10/1/181	W	Byte	5	src keypadCMD (not yet)
10/1/182	W	Bit	5	relative Volume 0=Down/1=Up
10/1/183
10/1/184
10/1/185
10/1/186
10/1/187
10/1/188
10/1/189
10/1/190	RS	Bit	5	Power on/off 0/1
10/1/191	RS	Byte	5	Source select 0-5 DPT5.010 (0-255)
10/1/192	RS	Byte	5	Volume 0-100% DPT5.001 (0-100%)
10/1/193	RS	Byte	5	Bass level (0x00 = -10 ... 0x0A(10) = Flat ... 0x14(20) = +10) DPT6
10/1/194	RS	Byte	5	Treble level (0x00 = -10 ... 0x0A(10) = Flat ... 0x14(20) = +10) DPT6
10/1/195	RS	Bit	5	Loudness 0/1
10/1/196	RS	Byte	5	Balance level (0x00 = Left ... 0x0A = Center ... 0x14(20) = Right) DPT6
10/1/197	RS	Bit	5	Partymode 0/1
10/1/198	RS	Bit	5	DnD 0/1
10/1/199	RS	Byte	5	Zone Turn-on Volume 0-100% DPT5.001 (0-100%)
10/1/200
10/1/201
10/1/202
10/1/203
10/1/204
10/1/205
10/1/206
10/1/207
10/1/208
10/1/209
10/1/210	RW	Bit	6	Power on/off 0/1
10/1/211	RW	Byte	6	Source select 0-5 DPT5.010 (0-255)
10/1/212	RW	Byte	6	Volume 0-100% DPT5.001 (0-100%)
10/1/213	RW	Byte	6	Bass level (0x00 = -10 ... 0x0A(10) = Flat ... 0x14(20) = +10) DPT6
10/1/214	RW	Byte	6	Treble level (0x00 = -10 ... 0x0A(10) = Flat ... 0x14(20) = +10) DPT6
10/1/215	RW	Bit	6	Loudness 0/1
10/1/216	RW	Byte	6	Balance level (0x00 = Left ... 0x0A = Center ... 0x14(20) = Right) DPT6
10/1/217	RW	Bit	6	Partymode 0/1
10/1/218	RW	Bit	6	DnD 0/1
10/1/219	RW	Byte	6	Zone Turn-on Volume 0-100% DPT5.001 (0-100%)
10/1/220	W	Byte	6	src setCMD (not yet)
10/1/221	W	Byte	6	src keypadCMD (not yet)
10/1/222	W	Bit	6	relative Volume 0=Down/1=Up
10/1/223
10/1/224
10/1/225
10/1/226
10/1/227
10/1/228
10/1/229
10/1/230	RS	Bit	6	Power on/off 0/1
10/1/231	RS	Byte	6	Source select 0-5 DPT5.010 (0-255)
10/1/232	RS	Byte	6	Volume 0-100% DPT5.001 (0-100%)
10/1/233	RS	Byte	6	Bass level (0x00 = -10 ... 0x0A(10) = Flat ... 0x14(20) = +10) DPT6
10/1/234	RS	Byte	6	Treble level (0x00 = -10 ... 0x0A(10) = Flat ... 0x14(20) = +10) DPT6
10/1/235	RS	Bit	6	Loudness 0/1
10/1/236	RS	Byte	6	Balance level (0x00 = Left ... 0x0A = Center ... 0x14(20) = Right) DPT6
10/1/237	RS	Bit	6	Partymode 0/1
10/1/238	RS	Bit	6	DnD 0/1
10/1/239	RS	Byte	6	Zone Turn-on Volume 0-100% DPT5.001 (0-100%)
10/1/240
10/1/241
10/1/242
10/1/243
10/1/244
10/1/245
10/1/246
10/1/247
10/1/248
10/1/249

….
10/2/10	RW	Zone	7	Power on/off 0/1	Controller #2 Zone #1
…
10/3/10	RW	Zone	13	Power on/off 0/1	Controller #2 Zone #1
…
10/6/10	RW	Zone	31	Power on/off 0/1
…
10/6/210	RW	Zone	36	Power on/off 0/1