## Tabelle1
Example, start-address given 10/1/0

	W	Write-only
	R	Read-only
	RS	Read/Send by change
	S	Send out only
	RW	Writeable,Readable

0-9: System/controller-wide
10/1/1	W			Power on/off all zones*1
10/1/2 WO	WO			Actuator powering the controllers*2 (not yet)
10/1/6 R	R			Power on/off all zones (not yet)

10/1/10	RW	Bit	1	Power on/off 0/1
10/1/11	RW	Byte	1	Source select 0-5
10/1/12	RW	Byte	1	Volume 0-100% DPT5
10/1/13	RW	Byte	1	Bass level (0x00 = -10 ... 0x0A = Flat ... 0x14 = +10)
10/1/14	RW	Byte	1	Treble level (0x00 = -10 ... 0x0A = Flat ... 0x14 = +10)
10/1/15	RW	Bit	1	Loudness 0/1
10/1/16	RW	Byte	1	Balance level (0x00 = More Left ... 0x0A = Center ... 0x14 = More Right)
10/1/17	RW	Bit	1	Partymode 0/1
10/1/18	RW	Bit	1	DnD 0/1
10/1/19	RW	Byte	1	Zone Turn-on Volume 0-100% DPT5
10/1/20	RW	Byte	1	src setCMD (not yet)
10/1/21	RW	Byte	1	src keypadCMD (not yet)
10/1/22	RW	Bit	2	relative Volume 0=Down/1=Up
10/1/23
10/1/24
10/1/25
10/1/26
10/1/27
10/1/28
10/1/29
10/1/30	RS	Bit	1	Power on/off 0/1
10/1/31	RS	Byte	1	Source 0-5
10/1/32	RS	Byte	1	Volume 0-100% DPT5
10/1/33	RS	Byte	1	Bass level (0x00 = -10 ... 0x0A = Flat ... 0x14 = +10)
10/1/34	RS	Byte	1	Treble level (0x00 = -10 ... 0x0A = Flat ... 0x14 = +10)
10/1/35	RS	Bit	1	Loudness 0/1
10/1/36	RS	Byte	1	Balance level (0x00 = More Left ... 0x0A = Center ... 0x14 = More Right)
10/1/37	RS	Bit	1	Partymode 0/1
10/1/38	RS	Bit	1	DnD 0/1
10/1/39	RS	Byte	1	Zone Turn-on Volume 0-100% DPT5
10/1/40
10/1/41
10/1/42
10/1/43
10/1/44
10/1/45
10/1/46
10/1/47
10/1/48
10/1/49
10/1/50	RW	Bit	2	Power on/off 0/1
10/1/51	RW	Byte	2	Source select 0-5
10/1/52	RW	Byte	2	Volume 0-100% DPT5
10/1/53	RW	Byte	2	Bass level (0x00 = -10 ... 0x0A = Flat ... 0x14 = +10)
10/1/54	RW	Byte	2	Treble level (0x00 = -10 ... 0x0A = Flat ... 0x14 = +10)
10/1/55	RW	Bit	2	Loudness 0/1
10/1/56	RW	Byte	2	Balance level (0x00 = More Left ... 0x0A = Center ... 0x14 = More Right)
10/1/57	RW	Bit	2	Partymode 0/1
10/1/58	RW	Bit	2	DnD 0/1
10/1/59	RW	Byte	2	Turn-on volume
10/1/60	RW	Byte	2	src setCMD (not yet)
10/1/61	RW	Byte	2	src keypadCMD (not yet)
10/1/62	RW	Bit	2	relative Volume 0=Down/1=Up
10/1/63
10/1/64			2
10/1/65			2
10/1/66			2
10/1/67			2
10/1/68			2
10/1/69			2
10/1/70	RS	Bit	2	Power on/off 0/1
10/1/71	RS	Byte	2	Source 0-5
10/1/72	RS	Byte	2	Volume 0-100% DPT5
10/1/73	RS	Byte	2	Bass level (0x00 = -10 ... 0x0A = Flat ... 0x14 = +10)
10/1/74	RS	Byte	2	Treble level (0x00 = -10 ... 0x0A = Flat ... 0x14 = +10)
10/1/75	RS	Bit	2	Loudness 0/1
10/1/76	RS	Byte	2	Balance level (0x00 = More Left ... 0x0A = Center ... 0x14 = More Right)
10/1/77	RS	Bit	2	Partymode 0/1
10/1/78	RS	Bit	2	DnD 0/1
10/1/79	RS	Byte	2	Turn-on volume
10/1/80
10/1/81
10/1/82
10/1/83
10/1/84
10/1/85
10/1/86
10/1/87
10/1/88
10/1/89
10/1/90	RW	Bit	3	Power on/off 0/1
10/1/91	RW	Byte	3	Source select 0-5
10/1/92	RW	Byte	3	Volume 0-100% DPT5
10/1/93	RW	Byte	3	Bass level (0x00 = -10 ... 0x0A = Flat ... 0x14 = +10)
10/1/94	RW	Byte	3	Treble level (0x00 = -10 ... 0x0A = Flat ... 0x14 = +10)
10/1/95	RW	Bit	3	Loudness 0/1
10/1/96	RW	Byte	3	Balance level (0x00 = More Left ... 0x0A = Center ... 0x14 = More Right)
10/1/97	RW	Bit	3	Partymode 0/1
10/1/98	RW	Bit	3	DnD 0/1
10/1/99	RW	Byte	3	Turn-on volume
10/1/100	RW	Byte	3	src setCMD (not yet)
10/1/101	RW	Byte	3	src keypadCMD (not yet)
10/1/102	RW	Bit	2	relative Volume 0=Down/1=Up
10/1/103			3
10/1/104			3
10/1/105			3
10/1/106			3
10/1/107			3
10/1/108			3
10/1/109			3
10/1/110	RS	Bit	3	Power on/off 0/1
10/1/111	RS	Byte	3	Source 0-5
10/1/112	RS	Byte	3	Volume 0-100% DPT5
10/1/113	RS	Byte	3	Bass level (0x00 = -10 ... 0x0A = Flat ... 0x14 = +10)
10/1/114	RS	Byte	3	Treble level (0x00 = -10 ... 0x0A = Flat ... 0x14 = +10)
10/1/115	RS	Bit	3	Loudness 0/1
10/1/116	RS	Byte	3	Balance level (0x00 = More Left ... 0x0A = Center ... 0x14 = More Right)
10/1/117	RS	Bit	3	Partymode 0/1
10/1/118	RS	Bit	3	DnD 0/1
10/1/119	RS	Byte	3	Turn-on volume
10/1/120
10/1/121
10/1/122
10/1/123
10/1/124
10/1/125
10/1/126
10/1/127
10/1/128
10/1/129
10/1/130	RW	Bit	4	Power on/off 0/1
10/1/131	RW	Byte	4	Source select 0-5
10/1/132	RW	Byte	4	Volume 0-100% DPT5
10/1/133	RW	Byte	4	Bass level (0x00 = -10 ... 0x0A = Flat ... 0x14 = +10)
10/1/134	RW	Byte	4	Treble level (0x00 = -10 ... 0x0A = Flat ... 0x14 = +10)
10/1/135	RW	Bit	4	Loudness 0/1
10/1/136	RW	Byte	4	Balance level (0x00 = More Left ... 0x0A = Center ... 0x14 = More Right)
10/1/137	RW	Bit	4	Partymode 0/1
10/1/138	RW	Bit	4	DnD 0/1
10/1/139	RW	Byte	4	Turn-on volume
10/1/140	RW	Byte	4	src setCMD (not yet)
10/1/141	RW	Byte	4	src keypadCMD (not yet)
10/1/142	RW	Bit	2	relative Volume 0=Down/1=Up
10/1/143			4
10/1/144			4
10/1/145			4
10/1/146			4
10/1/147			4
10/1/148			4
10/1/149			4
10/1/150	RS	Bit	4	Power on/off 0/1
10/1/151	RS	Byte	4	Source 0-5
10/1/152	RS	Byte	4	Volume 0-100% DPT5
10/1/153	RS	Byte	4	Bass level (0x00 = -10 ... 0x0A = Flat ... 0x14 = +10)
10/1/154	RS	Byte	4	Treble level (0x00 = -10 ... 0x0A = Flat ... 0x14 = +10)
10/1/155	RS	Bit	4	Loudness 0/1
10/1/156	RS	Byte	4	Balance level (0x00 = More Left ... 0x0A = Center ... 0x14 = More Right)
10/1/157	RS	Bit	4	Partymode 0/1
10/1/158	RS	Bit	4	DnD 0/1
10/1/159	RS	Byte	4	Turn-on volume
10/1/160
10/1/161
10/1/162
10/1/163
10/1/164
10/1/165
10/1/166
10/1/167
10/1/168
10/1/169
10/1/170	RW	Bit	5	Power on/off 0/1
10/1/171	RW	Byte	5	Source select 0-5
10/1/172	RW	Byte	5	Volume 0-100% DPT5
10/1/173	RW	Byte	5	Bass level (0x00 = -10 ... 0x0A = Flat ... 0x14 = +10)
10/1/174	RW	Byte	5	Treble level (0x00 = -10 ... 0x0A = Flat ... 0x14 = +10)
10/1/175	RW	Bit	5	Loudness 0/1
10/1/176	RW	Byte	5	Balance level (0x00 = More Left ... 0x0A = Center ... 0x14 = More Right)
10/1/177	RW	Bit	5	Partymode 0/1
10/1/178	RW	Bit	5	DnD 0/1
10/1/179	RW	Byte	5	Turn-on volume
10/1/180	RW	Byte	5	src setCMD (not yet)
10/1/181	RW	Byte	5	src keypadCMD (not yet)
10/1/182	RW	Bit	2	relative Volume 0=Down/1=Up
10/1/183			5
10/1/184			5
10/1/185			5
10/1/186			5
10/1/187			5
10/1/188			5
10/1/189			5
10/1/190	RS	Bit	5	Power on/off 0/1
10/1/191	RS	Byte	5	Source 0-5
10/1/192	RS	Byte	5	Volume 0-100% DPT5
10/1/193	RS	Byte	5	Bass level (0x00 = -10 ... 0x0A = Flat ... 0x14 = +10)
10/1/194	RS	Byte	5	Treble level (0x00 = -10 ... 0x0A = Flat ... 0x14 = +10)
10/1/195	RS	Bit	5	Loudness 0/1
10/1/196	RS	Byte	5	Balance level (0x00 = More Left ... 0x0A = Center ... 0x14 = More Right)
10/1/197	RS	Bit	5	Partymode 0/1
10/1/198	RS	Bit	5	DnD 0/1
10/1/199	RS	Byte	5	Turn-on volume
10/1/200
10/1/201
10/1/202
10/1/203
10/1/204
10/1/205
10/1/206
10/1/207
10/1/208
10/1/209
10/1/210	RW	Bit	6	Power on/off 0/1
10/1/211	RW	Byte	6	Source select 0-5
10/1/212	RW	Byte	6	Volume 0-100% DPT5
10/1/213	RW	Byte	6	Bass level (0x00 = -10 ... 0x0A = Flat ... 0x14 = +10)
10/1/214	RW	Byte	6	Treble level (0x00 = -10 ... 0x0A = Flat ... 0x14 = +10)
10/1/215	RW	Bit	6	Loudness 0/1
10/1/216	RW	Byte	6	Balance level (0x00 = More Left ... 0x0A = Center ... 0x14 = More Right)
10/1/217	RW	Bit	6	Partymode 0/1
10/1/218	RW	Bit	6	DnD 0/1
10/1/219	RW	Byte	6	Turn-on volume
10/1/220	RW	Byte	6	src setCMD (not yet)
10/1/221	RW	Byte	6	src keypadCMD (not yet)
10/1/222	RW	Bit	2	relative Volume 0=Down/1=Up
10/1/223			6
10/1/224			6
10/1/225			6
10/1/226			6
10/1/227			6
10/1/228			6
10/1/229			6
10/1/230	RS	Bit	6	Power on/off 0/1
10/1/231	RS	Byte	6	Source 0-5
10/1/232	RS	Byte	6	Volume 0-100% DPT5
10/1/233	RS	Byte	6	Bass level (0x00 = -10 ... 0x0A = Flat ... 0x14 = +10)
10/1/234	RS	Byte	6	Treble level (0x00 = -10 ... 0x0A = Flat ... 0x14 = +10)
10/1/235	RS	Bit	6	Loudness 0/1
10/1/236	RS	Byte	6	Balance level (0x00 = More Left ... 0x0A = Center ... 0x14 = More Right)
10/1/237	RS	Bit	6	Partymode 0/1
10/1/238	RS	Bit	6	DnD 0/1
10/1/239	RS	Byte	6	Turn-on volume
10/1/240
10/1/241
10/1/242
10/1/243
10/1/244
10/1/245
10/1/246
10/1/247
10/1/248
10/1/249

….
10/2/10	W	Zone	7	Power on/off 0/1	Controller #2 Zone #1
…

## Tabelle2
7.1.1 Set State
Turn a specific Zone ON or OFF using a discrete message.
Byte # 1 2 3 4 5 6 7 8 9 10 11 12 13 14 15 16 17 18 19 20 21 22
Value F0 7E 00 7F 00 00 70 05 02 02 00 00 F1 22 00 00 ## 00 00 01 xx F7					all zones on/off
Value F0 cc 00 7F 00 00 70 05 02 02 00 00 F1 23 00 ## 00 zz 00 01 xx F7					power	set
Value F0 cc 00 7F 00 00 70 05 02 02 00 00 F1 21 00 ## 00 zz 00 01 xx F7					vol	set
Value F0 cc 00 7F 00 zz 70 05 02 00 00 00 F1 3E 00 00 00 ## 00 01 xx F7					src	set
Value F0 00 00 7F 00 00 70 05 02 02 00 00 7F 00 00 00 00 00 01 7B F7					keypad	vol up
Value F0 cc 00 7F 00 00 70 00 05 02 00 zz 00 00 00 00 00 01 00 01 00 ## xx F7					bass	set
Value F0 cc 00 7F 00 00 70 00 05 02 00 zz 00 01 00 00 00 01 00 01 00 ## xx F7					treble	set
Value F0 cc 00 7F 00 00 70 00 05 02 00 zz 00 02 00 00 00 01 00 01 00 ## xx F7					loud	set
Value F0 cc 00 7F 00 00 70 00 05 02 00 zz 00 03 00 00 00 01 00 01 00 ## xx F7					bal	set
Value F0 cc 00 7F 00 00 70 00 05 02 00 zz 00 04 00 00 00 01 00 01 00 ## xx F7					turnonvol	set
Value F0 00 00 7F 00 00 70 00 05 02 00 zz 00 06 00 00 00 01 00 01 00 ## xx F7					dnd
Value F0 00 00 7F 00 00 70 05 02 02 00 00 7F 00 00 00 00 00 01 7B F7

Value F0 cc 00 7F 00 00 70 05 02 02 00 00 F1 23 00 ## 00 zz 00 01 xx F7
Value F0 00 00 7F 00 00 70 05 02 02 00 00 7F 00 00 00 00 00 01 7B F7